## PA-SS-005 Stg Structure Sizes
| PA-SS-005 |  |  | 2/02
STORAGE STRUCTURE SIZES AND COSTS - EVEN OR UNEVEN BACKFILL TANK - USING TR9 DRAWINGS
TR-9 DESIGN EVEN & UNEVEN (NOV. 1983)
| TANK HEIGHT | TANK WALL THICKNESS | DIAMETER | Cext | FOOTING WIDTH | FOOTING THICKNESS
| 8' | 6"=0.5' | TO 90 | 6"=0.5' | 20"=1.67' | 10"=0.83'
| 8' | 8"=0.67' | >90 TO 120 | 6"=0.5' | 20"=1.67' | 10"=0.83'
| 10' | 6"=.5' | TO 60 | 10"=0.83' | 30"=2.5' | 12"=1'
| 10' | 7"=0.59' | >60 TO 90 | 10"=0.83' | 30"=2.5' | 12"=1'
| 10' | 9.5"=0.8' | >90 TO 120 | 10"=0.83' | 30"=2.5' | 12"=1'
| 12' | 12"=1' | ALL | 14"=1.17' | 48"=4' | 12"=1'
| 14' | 12"=1' | 90' OR LESS | 14"=1.17' | 60"=5' | 12"=1'
| 14' | 14"=1.17' | > 90' TO 120 | 15"=1.25' | 60"=5' | 12"=1'
FLOOR THICKNESS IS 5" (0.42') FOR ALL TANKS
County Information
| 25 Year Storm (in.)= | 4.9
| Storage Duration Precip-Evap (in.)= | 11.47
Note: This worksheet includes 0.5' for pump out and 0.5' for freeboard
CONCRETE VOLUMES
| STORAGE DURATION | 180 | DAYS |  |  | WALL:= | CIRCUMF.*HEIGHT OF WALL*WALL THICKNESS
| STORAGE VOLUME | 33903 | CF |  |  | = | 102.6254 | CY
| STORAGE HEIGHT | 14 | FT |  |  | FLOOR:= | FLOOR AREA*FLOOR THICKNESS
| FREEBOARD AND PRECIP | 2.3642 | FT |  |  | = | 37.4157 | CY
| EFFECTIVE HEIGHT | 11.6358 | FT
| STORAGE DIAMETER | 60.9024 | FT | 61 | FT (ROUNDED) | FOOTER:= | TANK CIRCUMF*FOOTER AREA
[6 empty] | = | 36.6519 | CY
| WALL THICKNESS | 1 | FT |  | CONCRETE COST
| FLOOR THICKNESS | 0.42 | FT |  |  | WALL COST PER UNIT= | 250 | $/CY
| Cext | 1.17 | FT |  |  | FLOOR COST PER UNIT= | 150 | $/CY
| FOOTER WIDTH | 5 | FT |  |  | FOOTER COST PER UNIT= | 250 | $/CY
| FOOTER HEIGHT | 1 | FT |  |  | WALL= | 25656.34
| FLOOR AREA | 2922.4641 | SF |  |  | FLOOR= | 6173.583
| FOOTER AREA | 5 | SF |  |  | FOOTER= | 9162.9786
| CIRCUMFERENCE OF TANK | 197.9203 | FT
[6 empty] | ESTIMATED CONCRETE TOTAL= | 40992.9016
FOR 4" FOUNDATION DRAIN
| MATERIAL | QUANTITY | UNITS | COST/UNIT | COST
| AASHTO #57 THICKNESS SUBBASE | 4 | INCHES
| GEOTEXTILE | 385.4927 | S.Y. | 1 | 385.4927
| AASHTO #57 SUBBASE | 62.0947 | TONS | 21 | 1303.9882
| 4" PERIMETER DRAIN | 197.9203 | L.F. | 1.15 | 227.6084
| 4" FOUNDATION DRAIN OUTLET | 100 | L.F. | 1.15 | 115
| AASHTO #57 FOR F.D. | 5.2229 | TONS | 21 | 109.6809
| 4" SCH 40 PVC, ASTM D-1785 | 10 | L.F. | 2.2 | 22
| ANIMAL GUARD | 1 | EA. | 5 | 5
OTHER COMPONENTS
FOR 6" FOUNDATION DRAIN
| MATERIAL | QUANTITY | UNITS | COST/UNIT | COST
| AASHTO #57 THICKNESS SUBBASE | 2 | INCHES
| GEOTEXTILE | 324.7182 | S.Y. | 0.84 | 272.7633
| AASHTO #57 SUBBASE | 27.0599 | TONS | 21 | 568.2569
| 6" PERIMETER DRAIN | 201.9203 | L.F. | 2.25 | 454.3208
| 6" FOUNDATION DRAIN OUTLET | 200 | L.F. | 2.25 | 450
| AASHTO #57 FOR FD | 6.5961 | TONS | 21 | 138.5174
| 6" SCH 40 PVC, ASTM D-1785 | 10 | L.F. | 4.6 | 46
| ANIMAL GUARD | 1 | EA. | 5 | 5 | 1934.8583
| 20' X 20' AGITATION PAD | 8.642 | CY. | 175 | 1512.3457
| AASHTO #57 FOR PAD | 3.7037 | TONS | 21 | 77.7778
| CHAIN LINK FENCING | 198 | LF. | 17 | 3366
|  |  |  | ESTIMATED TOTAL= | 48117.7952
PLUS EXCAVATION & BACKFILL
PUSH OFF
MANURE TRANSFER
ETC.