## Main- Standard Gutter Fall
**note
|  | County: | Dauphin
|  | Landowner Name: | Farmer John
|  | Project Description: | Ag-Waste, Barn Roof Runoff Control
|  | Designed By: | G. Cerrelli |  |  | Checked By:
|  | Date: | 2006-04-07 |  |  | Date:
Notes:
Precipitation/Peak Runoff Data
|  | Design Storm Frequency (yr) = | 10 | (10 or 25-yr, based on practices being protected)
|  | 5-min Rainfall (in) = | 0.5 | (0.5 for 10-yr and 0.6 for 25-yr in PA)
W x L Roof Dimensions from Peak to Drip Edge
|  | Roof L (ft) = | 1300
|  | Roof W (ft) = | 10 |  |  |  | Total Roof Peak Q (cfs) = | 1.8056
|  | Area (ft2) = | 13000 |  |  |  | Peak Q per ft L of roof (cfs) = | 0.0013889
Gutter Sizing Analysis
|  | Select Gutter Style : | b | Box Ogee (Alum.)
|  |  |  | Gutter Size Options: | Choose from 5 or 6 (inch)
|  | Select Gutter Size (pick one of above sizes in inches): | [6 empty] | Selected K |  | K for A
[5 empty] | 6 |  |  |  | 4.199 |  | 4.708
|  | Specify Gutter Slope (fall in inches per foot) CHOOSE FROM A=1/16, B=1/8, C=1/4, D=1/32, or E=1/64 : | [8 empty] | K for B |  | Gutter Slope (in/ft)
[5 empty] | c | 1/4 in/ft |  |  |  |  | 4.199 |  | 0.25
| Gutter Fall per Downspout Spacing (see below), inches: |  |  |  | 12.5 | [5 empty] | K for C
2.229
|  |  |  | Maximum Gutter Capacity (cfs) = | 0.60607
|  | Comment: | Peak runoff exceeds gutter capacity. Will require downspouts at multiple locations or select steeper S or select larger gutter size.
|  | County: | Dauphin
|  | Landowner Name: | Farmer John
|  | Project Description: | Ag-Waste, Barn Roof Runoff Control
|  | Designed By: | G. Cerrelli
|  | Date: | 2006-04-07
Downspout Spacing/Sizing Analysis
|  |  |  | Max Allowable Spacing Between Downspout Locations (ft) = | 436
|  |  |  | Select Spacing Between Downspout Locations (ft)= | 50
|  |  |  | Number of Downspout(s) Locations Required = | 26
|  |  |  | Discharge per Downspout Location (cfs)= | 0.069444
| Downspouts to Choose From |  |  |  |  | (for 6-inch gutter) |  |  |  |  | Downspouts to Choose From (for 5" gutter)
| Material | Type |  | Capacity Each (cfs) |  | ID No. |  |  |  | ID No. | Type | Capacity Each (cfs)
| Alum. | 3" Plain Round |  | 0.15 |  | B7 |  |  |  | B1 | 3" Plain Round | 0.13
| Alum. | 4" Plain Round |  | 0.28 |  | B8 |  |  |  | B2 | 3" Corrugated Round | 0.11
| Alum. | 3" Corrugated Round |  | 0.13 |  | B9 |  |  |  | B3 | 3" Octagonal | 0.13
| Alum. | 4" Corrugated Round |  | 0.24 |  | B10 |  |  |  | B4 | 3" Corrugated Square | 0.14
| Alum. | 3" Octagonal |  | 0.13 |  | B11 |  |  |  | B5 | 2x3" Plain Rectangular | 0.11
| Alum. | 4" Octagonal |  | 0.23 |  | B12 |  |  |  | B6 | 3x4" Plain Rectangular | 0.22
| Alum. | 3" Corrugated Square |  | 0.17 |  | B13
| Alum. | 4" Corrugated Square |  | 0.26 |  | B14
| Alum. | 2x3" Plain Rectangular |  | 0.13 |  | B15
| Alum. | 3x4" Plain Rectangular |  | 0.26 |  | B16
Downspouts to Choose From (for 6" gutter)
[10 empty] | ID No. | Type | Capacity Each (cfs)
|  | Select ID No. (from above) | [7 empty] | B7 | 3" Plain Round | 0.15
|  | B5 | [7 empty] | B8 | 4" Plain Round | 0.28
[10 empty] | B9 | 3" Corrugated Round | 0.13
|  | Downspout Type |  |  |  | Capacity Each (cfs) |  |  |  | B10 | 4" Corrugated Round | 0.24
| Alum. | Must Specify ID No. Only From Above List |  |  |  | n/a |  |  |  | B11 | 3" Octagonal | 0.13
[10 empty] | B12 | 4" Octagonal | 0.23
|  | No. of Downspouts per location |  | No. of Downspouts at last location | [5 empty] | B13 | 3" Corrugated Square | 0.17
|  | #VALUE! |  |  | #VALUE! |  |  |  |  | B14 | 4" Corrugated Square | 0.26
| Materials List for Design Area: | [8 empty] | B15 | 2x3" Plain Rectangular | 0.13
Gutter: | 1300 ft of 6-in Box Ogee (Alum.) | [8 empty] | B16 | 3x4" Plain Rectangular | 0.26
Downspouts: | #VALUE!
Downspouts to Choose From (for 7" gutter)
[10 empty] | ID No. | Type | Capacity Each (cfs)
[10 empty] | n/a | n/a | n/a
[10 empty] | n/a | n/a | n/a
[10 empty] | n/a | n/a | n/a
[10 empty] | n/a | n/a | n/a
[10 empty] | n/a | n/a | n/a
[10 empty] | n/a | n/a | n/a
[10 empty] | n/a | n/a | n/a
[10 empty] | n/a | n/a | n/a
[10 empty] | n/a | n/a | n/a
[10 empty] | n/a | n/a | n/a
L
W
Instructions- Input data only in LIGHT BLUE colored cells. Yellow cells highlight important design info.
A
B
C
Gutter Styles/Sizes Available to Choose From
Note on B1: This worksheet analyzes roof runoff based on FIXED GUTTER SLOPES OF 1/16, 1/8, and 1/4 INCH PER FOOT. The worksheet titled "Variable Gutter Fall" analyzes ANY slope selected. This worksheet is based on AWMFH PA-9 (6/96) DESIGN GUIDE NO. PA-1: ROOF GUTTERS & DOWNSPOUTS. Revised 6/1/2020 to include 1/32 and 1/64 box ogee gutter slopes. TWP
Note on D16: For roofs draining toward Ag-Waste control practices, the 25-yr storm should be selected. All others can use the 10-yr storm. PA uses a 0.5 inch 5-min, 10-yr storm or a 0.6 inch 5-min, 25-yr storm for roof runoff designs. This applies to all counties.
Note on C24: Length of vertical projection of roof width from peak to drip line. Easiest to think of this in reference to "Footprint" of roof.
Note on C30: Enter: A - for Box Ogee (galv) B - for Box Ogee (alum) C- for Semi-Circle Pick a style and size that are available in the project area. Test different sizes that are available to find the optimum size including impact to downspout size and spacing. SEE SKETCHES TO THE RIGHT.
Note on V34: 1.49AR2/3/n Conveyance
Note on B40: This is the drop in elevation per catchment area gutter-length. This length is specified in Cell F59. To decrease this drop, either the gutter slope (Cell F38) or the spacing between downspouts (Cell F59), or both, must be decreased. If these changes cannot be reasonably accommodated then consider a larger gutter size. Facia board height or possible obstruction to other building features can limit the allowable gutter fall.
Note on F42: If "#VALUE" appears here, it's because a Gutter Size was selected that is not on the list of available ones with hydraulic data. See cell F32 for available options. Pick from this list and insert value in Cell F35. This procedure has a 1/2" freeboard allowance for gutter flow included.
Note on D44: If "#VALUE" appears here, it's because a Gutter Size was selected that is not on the list of available ones with hydraulic data. See cell F32 for available options. Pick from this list and insert value in Cell F35.
Note on E57: This value relates to when the roof area runoff(between downspout locations) exceeds the gutter capacity. A downspout is then required to drain gutter flow and continue from this point with gutter flow at zero once again.
Note on F57: If "#VALUE" appears here, it's because a Gutter Size was selected that is not on the list of available ones with hydraulic data. See cell F32 for available options. Pick from this list and insert value in Cell F35.
Note on E59: Equals contributing gutter length to each downspout location. SHOULD NOT EXCEED LESSER OF ROOF LENGTH OR MAX ALLOWABLE LISTED IN CELL F57. This assumes a constant gutter spacing for this project site. If not, then treat each known roof area leading to a downspout as a separate design using this tool.
Note on F61: If "#VALUE" appears here, it's because a Gutter Size was selected that is not on the list of available ones with hydraulic data. See cell F32 for available options. Pick from this list and insert value in Cell F35.
Note on E63: Each location may entail use of multiple downspouts.
Note on F63: If "#VALUE" appears here, it's because a Gutter Size was selected that is not on the list of available ones with hydraulic data. See cell F32 for available options. Pick from this list and insert value in Cell F35.
Note on H71: The design strategy is to select a downspout size that is available in the project area that has a capacity at least equal to the Discharge Per Downspout listed in cell F63. Double up Downspouts if need be from a capacity standpoint but only if no other options exist.
Note on C87: If "#VALUE" appears here, it's for any of the following 3 possibilities: 1) Because a Gutter Size was selected that is not on the list of available ones with hydraulic data. See cell F32 for available options. Pick from this list and insert value in Cell F35. 2) Because specified spacing between downspout locations in Cell F57 exceeds maximum permissible listed in Cell F55. Reduce value in F57 to no greater than F55. 3) Because Downspout Type ID No. specfied in Cell C79 is not on the list from G65 to G74. Correct this by choosing one from this list and entering ID No. in Cell C79.
Note on F87: Equals the number of downspouts required to handle the last segment of roof controlled by this gutter system. This accounts for the no. of downspouts required to drain the remnant roof portion after the full dedicated spacing increment per downspout has been accounted for. If "#VALUE" appears here, it's for any of the following 3 possibilities: 1) Because a Gutter Size was selected that is not on the list of available ones with hydraulic data. See cell F32 for available options. Pick from this list and insert value in Cell F35. 2) Because specified spacing between downspout locations in Cell F57 exceeds maximum permissible listed in Cell F55. Reduce value in F57 to no greater than F55. 3) Because Downspout Type ID No. specfied in Cell C79 is not on the list from G65 to G74. Correct this by choosing one from this list and entering ID No. in Cell C79.
Note on B91: If "#VALUE" appears here, it's for any of the following 3 possibilities: 1) Because a Gutter Size was selected that is not on the list of available ones with hydraulic data. See cell F32 for available options. Pick from this list and insert value in Cell F35. 2) Because specified spacing between downspout locations in Cell F57 exceeds maximum permissible listed in Cell F55. Reduce value in F57 to no greater than F55. 3) Because Downspout Type ID No. specfied in Cell C79 is not on the list from G65 to G74. Correct this by choosing one from this list and entering ID No. in Cell C79.

## Variable Gutter Fall
**note
|  | County: | Dauphin
|  | Landowner Name: | Farmer John
|  | Project Description: | Ag-Waste, Barn Roof Runoff Control
|  | Designed By: | G. Cerrelli |  |  | Checked By:
|  | Date: | 2006-04-07 |  |  | Date:
Notes:
Precipitation/Peak Runoff Data
|  | Design Storm Frequency (yr) = | 25 | (10 or 25-yr, based on practices being protected)
|  | 5-min Rainfall (in) = | 0.6 | (0.5 for 10-yr and 0.6 for 25-yr in PA)
W x L Roof Dimensions from Peak to Drip Edge
|  | Roof L (ft) = | 110
|  | Roof W (ft) = | 40 |  |  |  | Total Roof Peak Q (cfs) = | 0.73333
|  | Area (ft2) = | 4400 |  |  |  | Peak Q per ft L of roof (cfs) = | 0.0066667
Gutter Sizing Analysis
| Select Gutter Style: | b | Box Ogee (Alum.)
|  |  | Gutter Size Options: | Choose from 5 or 6 (inch)
Standard Gutter Fall
| Select Gutter Size (pick one of above sizes in inches): |  |  |  |  | in/ft | ft/ft | % | Selected K | K for A
|  |  |  | 6 |  | 1/16 | 0.0052083 | 0.5208% | 4.199 | 4.708
[6 empty] | 1/8 | 0.010417 | 1.042%
|  |  | Specify Maximum Allowable Gutter Fall (inches): | 6 |  | 1/4 | 0.020833 | 2.083% |  | K for B
4.199
|  |  | Select Spacing Between Downspouts (ft) = | 55 | therefore Qdesign (cfs)= |  | 0.36667
K for C
|  |  | Resulting Gutter Slope (inches/ft): | 0.10909 | [5 empty] | 2.229
|  |  | or | 0.9091%
|  |  | Maximum Gutter Capacity (cfs) = | 0.40036
| Comment: | **** GUTTER SIZE AND DOWNSPOUT SPACING GOOD ****
| County: | Dauphin
| Landowner Name: | Farmer John
| Project Description: | Ag-Waste, Barn Roof Runoff Control
| Designed By: | G. Cerrelli
| Date: | 2006-04-07
Downspout Spacing/Sizing Analysis
|  |  |  | Selected Spacing Between Downspout Locations (ft)= | 55
|  |  |  | Number of Downspout(s) Locations Required = | 2
|  |  |  | Discharge per Downspout Location (cfs)= | 0.36667
| Downspouts to Choose From |  |  |  |  | (for 6-inch gutter) |  |  |  |  | Downspouts to Choose From (for 5" gutter)
| Material | Type |  | Capacity Each (cfs) |  | ID No. |  |  |  | ID No. | Type | Capacity Each (cfs)
| Alum. | 3" Plain Round |  | 0.15 |  | B7 |  |  |  | B1 | 3" Plain Round | 0.13
| Alum. | 4" Plain Round |  | 0.28 |  | B8 |  |  |  | B2 | 3" Corrugated Round | 0.11
| Alum. | 3" Corrugated Round |  | 0.13 |  | B9 |  |  |  | B3 | 3" Octagonal | 0.13
| Alum. | 4" Corrugated Round |  | 0.24 |  | B10 |  |  |  | B4 | 3" Corrugated Square | 0.14
| Alum. | 3" Octagonal |  | 0.13 |  | B11 |  |  |  | B5 | 2x3" Plain Rectangular | 0.11
| Alum. | 4" Octagonal |  | 0.23 |  | B12 |  |  |  | B6 | 3x4" Plain Rectangular | 0.22
| Alum. | 3" Corrugated Square |  | 0.17 |  | B13
| Alum. | 4" Corrugated Square |  | 0.26 |  | B14
| Alum. | 2x3" Plain Rectangular |  | 0.13 |  | B15
| Alum. | 3x4" Plain Rectangular |  | 0.26 |  | B16
Downspouts to Choose From (for 6" gutter)
[10 empty] | ID No. | Type | Capacity Each (cfs)
|  | Select ID No. (from above) | [7 empty] | B7 | 3" Plain Round | 0.15
|  | b7 | [7 empty] | B8 | 4" Plain Round | 0.28
[10 empty] | B9 | 3" Corrugated Round | 0.13
|  | Downspout Type |  |  |  | Capacity Each (cfs) |  |  |  | B10 | 4" Corrugated Round | 0.24
| Alum. | 3" Plain Round |  |  |  | 0.15 |  |  |  | B11 | 3" Octagonal | 0.13
[10 empty] | B12 | 4" Octagonal | 0.23
|  | No. of Downspouts per location |  | No. of Downspouts at last location | [5 empty] | B13 | 3" Corrugated Square | 0.17
|  | 3 |  |  | 3 |  |  |  |  | B14 | 4" Corrugated Square | 0.26
| Materials List for Design Area: | [8 empty] | B15 | 2x3" Plain Rectangular | 0.13
Gutter: | 110 ft of 6-in Box Ogee (Alum.) | [8 empty] | B16 | 3x4" Plain Rectangular | 0.26
Downspouts: | 6 @ 3" Plain Round(Alum.)
Downspouts to Choose From (for 7" gutter)
[10 empty] | ID No. | Type | Capacity Each (cfs)
[10 empty] | n/a | n/a | n/a
[10 empty] | n/a | n/a | n/a
[10 empty] | n/a | n/a | n/a
[10 empty] | n/a | n/a | n/a
[10 empty] | n/a | n/a | n/a
[10 empty] | n/a | n/a | n/a
[10 empty] | n/a | n/a | n/a
[10 empty] | n/a | n/a | n/a
[10 empty] | n/a | n/a | n/a
[10 empty] | n/a | n/a | n/a
L
W
Instructions- Input data only in LIGHT BLUE colored cells. Yellow cells highlight important design info.
Gutter Styles/Sizes Available to Choose From
A
B
C
Note on B1: This worksheet analyzes ANY gutter slope selected (often based on maximum allowable drop per gutter run and/or fascia H). The worksheet titled "Main" analyzes roof runoff based on FIXED GUTTER SLOPES OF 1/16, 1/8, and 1/4 INCH PER FOOT. This worksheet is based on AWMFH PA-9 (6/96) DESIGN GUIDE NO. PA-1: ROOF GUTTERS & DOWNSPOUTS. Gutter flow includes a 1/2" freeboard allowance.
Note on D16: For roofs draining toward Ag-Waste control practices, the 25-yr storm should be selected. All others can use the 10-yr storm. PA uses a 0.5 inch 5-min, 10-yr storm or a 0.6 inch 5-min, 25-yr storm for roof runoff designs. This applies to all counties.
Note on C24: Length of vertical projection of roof width from peak to drip line. Easiest to think of this in reference to "Footprint" of roof.
Note on B30: Enter: A - for Box Ogee (galv) B - for Box Ogee (alum) C- for Semi-Circle Pick a style and size that are available in the project area. Test different sizes that are available to find the optimum size including impact to downspout size and spacing. SEE SKETCHES TO THE RIGHT SIDE.
Note on W34: 1.49AR2/3/n Conveyance
Note on D37: Usually based on facia board H. Typical max allowable fall is 1/2 fascia board H. Consider flow trajectory and ice damage potential. Also, consider farm operations and clearance required.
Note on D39: Equals contributing gutter length to each downspout location. This assumes a constant gutter spacing for this project site. If not, then treat each known roof area leading to a downspout as a separate design using this tool.
Note on F39: For roof area at selected downspout spacing.
Note on D41: Maximum gutter fall/Selected Gutter Spacing.
Note on E44: If "#VALUE" appears here, it's because a Gutter Size was selected that is not on the list of available ones with hydraulic data. See cell E32 for available options. Pick from this list and insert value in Cell E35. This procedure has a 1/2" freeboard allowance for gutter flow included.
Note on C46: If "#VALUE" appears here, it's because a Gutter Size was selected that is not on the list of available ones with hydraulic data. See cell E32 for available options. Pick from this list and insert value in Cell E35.
Note on E59: Equals value from cell E39.
Note on E63: Each location may entail use of multiple downspouts.
Note on H71: The design strategy is to select a downspout size that is available in the project area that has a capacity at least equal to the Discharge Per Downspout listed in cell F63. Double up Downspouts if need be from a capacity standpoint but only if no other options exist.
Note on C87: If "#VALUE" appears here, it's for any of the following 2 possibilities: 1) Because a Gutter Size was selected that is not on the list of available ones with hydraulic data. See cell E32 for available options. Pick from this list and insert value in Cell E35. 2) Because Downspout Type ID No. specfied in Cell C79 is not on the list from G67 to G76. Correct this by choosing one from this list and entering ID No. in Cell C81.
Note on F87: Equals the number of downspouts required to handle the last segment of roof controlled by this gutter system. This accounts for the no. of downspouts required to drain the remnant roof portion after the full dedicated spacing increment per downspout has been accounted for. If "#VALUE" appears here, it's for any of the following 3 possibilities: 1) Because a Gutter Size was selected that is not on the list of available ones with hydraulic data. See cell E32 for available options. Pick from this list and insert value in Cell E35. 2) Because Downspout Type ID No. specfied in Cell C79 is not on the list from G67 to G76. Correct this by choosing one from this list and entering ID No. in Cell C81.
Note on B91: If "#VALUE" appears here, it's for any of the following 2 possibilities: 1) Because a Gutter Size was selected that is not on the list of available ones with hydraulic data. See cell E32 for available options. Pick from this list and insert value in Cell E35. 2) Because Downspout Type ID No. specfied in Cell C79 is not on the list from G67 to G76. Correct this by choosing one from this list and entering ID No. in Cell C81.

## Support
Actuals Used
Conveyance Value Check
| Gutter Size (in) = | 5 |  | S (in/ft) | S (ft/ft) | Q (cfs) | K |  | Downspout Size: | 3" Plain Round | 4" Plain Round | 3" Corrugated Round | 4" Corrugated Round | 3" Octagonal | 4" Octagonal | 3" Corrugated Square | 4" Corrugated Square | 2x3" Plain Rectangular | 3x4" Plain Rectangular | Gutter Width(in) | Gutter Depth (in) | Est Flow Area(ft2) | Est Flow WP(ft) | Est R (ft) | n-value | Est K | avg K
| Type = | Box Ogee (galv) |  | 0.0625 | 0.0052083 | 0.22 | 3.0484 | avg K |  | capacity (cfs) | capacity (cfs) | capacity (cfs) | capacity (cfs) | capacity (cfs) | capacity (cfs) | capacity (cfs) | capacity (cfs) | capacity (cfs) | capacity (cfs) | 5 | 4.75 | 0.11068 | 1.0752 | 0.10294 | 0.012 | 3.008 | 3.0447
|  |  |  | 0.125 | 0.010417 | 0.31 | 3.0374 | 3.0447 |  | 0.15 | n/a | 0.13 | n/a | 0.13 | n/a | 0.17 | n/a | 0.13 | 0.26
|  |  |  | 0.25 | 0.020833 | 0.44 | 3.0484 |  |  | A1 |  | A2 |  | A3 |  | A4 |  | A5 | A6
| Gutter Size (in) = | 6 |  | S (in/ft) | S (ft/ft) | Q (cfs) | K
| Type = | Box Ogee (galv) |  | 0.0625 | 0.0052083 | 0.34 | 4.7112 | avg K | Downspout Size: | 3" Plain Round | 4" Plain Round | 3" Corrugated Round | 4" Corrugated Round | 3" Octagonal | 4" Octagonal | 3" Corrugated Square | 4" Corrugated Square | 3x4" Plain Rectangular | 4x5" Plain Rectangular | [7 empty] | avg K
|  |  |  | 0.125 | 0.010417 | 0.48 | 4.703 | 4.7085 |  | capacity (cfs) | capacity (cfs) | capacity (cfs) | capacity (cfs) | capacity (cfs) | capacity (cfs) | capacity (cfs) | capacity (cfs) | capacity (cfs) | capacity (cfs) | 6 | 5.25 | 0.14844 | 1.2223 | 0.12144 | 0.012 | 4.5046 | 4.7085
|  |  |  | 0.25 | 0.020833 | 0.68 | 4.7112 |  |  | 0.16 | 0.29 | 0.14 | 0.25 | 0.14 | 0.26 | 0.18 | 0.27 | 0.27 | 0.46
[10 empty] | A7 | A8 | A9 | A10 | A11 | A12 | A13 | A14 | A15 | A16
| Gutter Size (in) = | 7 |  | S (in/ft) | S (ft/ft) | Q (cfs) | K
| Type = | Box Ogee (galv) |  | 0.0625 | 0.0052083 | 0.59 | 8.1753 | avg K | Downspout Size: | 4" Plain Round | 5" Plain Round | 4" Corrugated Round | 5" Corrugated Round | 4" Octagonal | 5" Octagonal | 4" Corrugated Square | 5" Corrugated Square | 4x5" Plain Rectangular | 5x6" Plain Rectangular | [7 empty] | avg K
|  |  |  | 0.125 | 0.010417 | 0.83 | 8.1323 | 8.1379 |  | capacity (cfs) | capacity (cfs) | capacity (cfs) | capacity (cfs) | capacity (cfs) | capacity (cfs) | capacity (cfs) | capacity (cfs) | capacity (cfs) | capacity (cfs) | 7 | 6.5 | 0.21875 | 1.515 | 0.14439 | 0.012 | 7.4507 | 8.1379
|  |  |  | 0.25 | 0.020833 | 1.17 | 8.106 |  |  | 0.32 | 0.5 | 0.28 | 0.45 | 0.28 | 0.45 | 0.3 | 0.48 | 0.51 | 0.74
[10 empty] | A17 | A18 | A19 | A20 | A21 | A22 | A23 | A24 | A25 | A26
| Gutter Size (in) = | 5 |  | S (in/ft) | S (ft/ft) | Q (cfs) | K
| Type = | Box Ogee (alum) |  | 0.0625 | 0.0052083 | 0.18 | 2.4942 | avg K | Downspout Size: | 3" Plain Round | 4" Plain Round | 3" Corrugated Round | 4" Corrugated Round | 3" Octagonal | 4" Octagonal | 3" Corrugated Square | 4" Corrugated Square | 2x3" Plain Rectangular | 3x4" Plain Rectangular | [7 empty] | avg K
|  |  |  | 0.125 | 0.010417 | 0.25 | 2.4495 | 2.4562 |  | capacity (cfs) | capacity (cfs) | capacity (cfs) | capacity (cfs) | capacity (cfs) | capacity (cfs) | capacity (cfs) | capacity (cfs) | capacity (cfs) | capacity (cfs) | 5 | 3.5 | 0.083333 | 0.8325 | 0.1001 | 0.012 | 2.223 | 1.8907
|  |  |  | 0.25 | 0.020833 | 0.35 | 2.4249 |  |  | 0.13 | n/a | 0.11 | n/a | 0.13 | n/a | 0.14 | n/a | 0.11 | 0.22
[10 empty] | B1 |  | B2 |  | B3 |  | B4 |  | B5 | B6
| Gutter Size (in) = | 6 |  | S (in/ft) | S (ft/ft) | Q (cfs) | K | [19 empty] | avg K
| Type = | Box Ogee (alum) |  | 0.0625 | 0.0052083 | 0.3 | 4.1569 | avg K | Downspout Size: | 3" Plain Round | 4" Plain Round | 3" Corrugated Round | 4" Corrugated Round | 3" Octagonal | 4" Octagonal | 3" Corrugated Square | 4" Corrugated Square | 2x3" Plain Rectangular | 3x4" Plain Rectangular | 6 | 4.75 | 0.14167 | 1.1252 | 0.1259 | 0.012 | 4.4038 | 4.6989
|  |  |  | 0.125 | 0.010417 | 0.43 | 4.2131 | 4.1987 |  | capacity (cfs) | capacity (cfs) | capacity (cfs) | capacity (cfs) | capacity (cfs) | capacity (cfs) | capacity (cfs) | capacity (cfs) | capacity (cfs) | capacity (cfs)
|  |  |  | 0.25 | 0.020833 | 0.61 | 4.2262 |  |  | 0.15 | 0.28 | 0.13 | 0.24 | 0.13 | 0.23 | 0.17 | 0.26 | 0.13 | 0.26
[10 empty] | B7 | B8 | B9 | B10 | B11 | B12 | B13 | B14 | B15 | B16
| Gutter Size (in) = | 6 |  | S (in/ft) | S (ft/ft) | Q (cfs) | K | [19 empty] | avg K
| Type = | Semi Circle |  | 0.0625 | 0.0052083 | 0.16 | 2.217 | avg K | Downspout Size: | 3" Plain Round | 4" Plain Round | 3" Corrugated Round | 4" Corrugated Round | 3" Octagonal | 4" Octagonal | 3" Corrugated Square | 4" Corrugated Square | 3x4" Plain Rectangular | 4x5" Plain Rectangular | 6 | 3 | 0.07854 | 0.70206 | 0.11187 | 0.012 | 2.2564 | 2.2292
|  |  |  | 0.125 | 0.010417 | 0.23 | 2.2535 | 2.2292 |  | capacity (cfs) | capacity (cfs) | capacity (cfs) | capacity (cfs) | capacity (cfs) | capacity (cfs) | capacity (cfs) | capacity (cfs) | capacity (cfs) | capacity (cfs)
|  |  |  | 0.25 | 0.020833 | 0.32 | 2.217 |  |  | 0.12 | 0.21 | 0.1 | 0.18 | 0.11 | 0.19 | 0.13 | 0.19 | 0.2 | 0.33
[10 empty] | C1 | C2 | C3 | C4 | C5 | C6 | C7 | C8 | C9 | C10
Downspout Orifice Flow Check
Shape | L-opening (in) | W- opening (in) | Depth- gutter (in) | Orifice Q (cfs) | [5 empty] | C1: 10-yr; C6: 25-yr
Round | n/a | 3 | 4.75 | 0.1487 | Box Ogee Galvanized |  |  |  |  | 5-min Rain (in) | cfs/ft2 | Target Q (cfs) | Roof Area (ft2) |  | 5-min Rain (in) | cfs/ft2 | Target Q (cfs) | Roof Area (ft2)
Square | 3 | 3 | 4.75 | 0.17356 | [5 empty] | 0.5 | 0.00013889 | 0.22 | 1584 |  | 0.6 | 0.00016667 | 0.22 | 1320
Rectangle | 2 | 3 | 4.75 | 0.12622 | [5 empty] | C3: 0.31; C4: 2232; C8: 0.31; C9: 1860
Rectangle | 3 | 4 | 4.75 | 0.25245 | [5 empty] | C3: 0.44; C4: 3168; C8: 0.44; C9: 2640
Round | n/a | 3 | 5.25 | 0.15633 | [5 empty] | C3: 0.34; C4: 2448; C8: 0.34; C9: 2040
Round | n/a | 4 | 5.25 | 0.27793 | [5 empty] | C3: 0.48; C4: 3456; C8: 0.48; C9: 2880
Square | 3 | 3 | 5.25 | 0.18246 | [5 empty] | C3: 0.68; C4: 4896; C8: 0.68; C9: 4080
Square | 4 | 4 | 5.25 | 0.29489 | [5 empty] | C3: 0.59; C4: 4248; C8: 0.59; C9: 3540
Rectangle | 3 | 4 | 5.25 | 0.2654 | [5 empty] | C3: 0.83; C4: 5976; C8: 0.83; C9: 4980
Rectangle | 4 | 5 | 5.25 | 0.44233 | [5 empty] | C3: 1.17; C4: 8424; C8: 1.17; C9: 7020
Round | n/a | 4 | 6.5 | 0.30925 | [5 empty] | C3: 0.14; C4: 1008; C8: 0.14; C9: 840
Round | n/a | 5 | 6.5 | 0.4832 | [5 empty] | C3: 0.19; C4: 1368; C8: 0.19; C9: 1140
Square | 4 | 4 | 6.5 | 0.32812 | [5 empty] | C3: 0.27; C4: 1944; C8: 0.27; C9: 1620
Square | 5 | 5 | 6.5 | 0.46142 | [5 empty] | C3: 0.34; C4: 2448; C8: 0.34; C9: 2040
Rectangle | 4 | 5 | 6.5 | 0.49218 | [5 empty] | C3: 0.47; C4: 3384; C8: 0.47; C9: 2820
Rectangle | 5 | 6 | 6.5 | 0.73828 | [5 empty] | C3: 0.69; C4: 4968; C8: 0.69; C9: 4140
Round | n/a | 3 | 3.5 | 0.12765 | Box Ogee Aluminum |  |  |  |  | C3: 0.16; C4: 1152; C8: 0.16; C9: 960
Square | 3 | 3 | 3.5 | 0.14898 | [5 empty] | C3: 0.23; C4: 1656; C8: 0.23; C9: 1380
Rectangle | 2 | 3 | 3.5 | 0.10835 | [5 empty] | C3: 0.32; C4: 2304; C8: 0.32; C9: 1920
Rectangle | 3 | 4 | 3.5 | 0.2167
Round | n/a | 3 | 4.75 | 0.1487
Round | n/a | 4 | 4.75 | 0.26436
Square | 3 | 3 | 4.75 | 0.17356
Square | 4 | 4 | 4.75 | 0.2805
Rectangle | 2 | 3 | 4.75 | 0.12622
Rectangle | 3 | 4 | 4.75 | 0.25245
Round | n/a | 3 | 3 | 0.11818 | Semi Circle
Round | n/a | 4 | 3 | 0.21009
Square | 3 | 3 | 3 | 0.13793
Square | 4 | 4 | 3 | 0.22292
Rectangle | 3 | 4 | 3 | 0.20062
Rectangle | 4 | 5 | 3 | 0.33437
| Gutter Size (in) = | 5 |  | S (in/ft) | S (ft/ft) | Q (cfs) | K
| Type = | Box Ogee (alum) |  | 0.03125 | 0.0026042 | 0.18 | 3.5273 | avg K
|  |  |  | 0.015625 | 0.0013021 | 0.25 | 6.9282 | 3.4852
| Gutter Size (in) = | 6 |  | S (in/ft) | S (ft/ft) | Q (cfs) | K
| Type = | Box Ogee (alum) |  | 0.03125 | 0.0026042 | 0.3 | 5.8788 | avg K
|  |  |  | 0.015625 | 0.0013021 | 0.43 | 11.9165 | 5.9318
Note on X3: geoffrey.cerrelli: Check by G. Cerrelli done after PA Degin Guide 1. Could not find published values of Area, WP, or n-value for gutters. Used engineering judgement to estimate these values. Results proved comparable to validate original numbers.
Note on I4: 1.49AR2/3/n Conveyance
Note on Z4: with 1/2" freeboard per Des Guide No. PA-1.
Note on AA4: Wetted Perimeter with 1/2" freeboard per Des Guide No. PA-1.
Note on AB4: Hydraulic Radius
Note on AC4: estimated
Note on AD4: Conveyance = (1.486xAxR^0.667)/n
Note on H5: From Ag-Waste Handbook page PA 10-2.1
Note on H6: From Ag-Waste Handbook page PA 10-2.1
Note on H7: From Ag-Waste Handbook page PA 10-2.1
Note on I9: 1.49AR2/3/n Conveyance
Note on H10: From Ag-Waste Handbook page PA 10-2.1
Note on H11: From Ag-Waste Handbook page PA 10-2.1
Note on H12: From Ag-Waste Handbook page PA 10-2.1
Note on I15: 1.49AR2/3/n Conveyance
Note on H16: From Ag-Waste Handbook page PA 10-2.1
Note on H17: From Ag-Waste Handbook page PA 10-2.1
Note on H18: From Ag-Waste Handbook page PA 10-2.1
Note on I21: 1.49AR2/3/n Conveyance
Note on H22: From Ag-Waste Handbook page PA 10-2.1
Note on H23: From Ag-Waste Handbook page PA 10-2.1
Note on H24: From Ag-Waste Handbook page PA 10-2.1
Note on I27: 1.49AR2/3/n Conveyance
Note on H28: From Ag-Waste Handbook page PA 10-2.1
Note on H29: From Ag-Waste Handbook page PA 10-2.1
Note on H30: From Ag-Waste Handbook page PA 10-2.1
Note on I33: 1.49AR2/3/n Conveyance
Note on H34: From Ag-Waste Handbook page PA 10-2.1
Note on H35: From Ag-Waste Handbook page PA 10-2.1
Note on H36: From Ag-Waste Handbook page PA 10-2.1
Note on F43: Reduce C per corrugated influence. Estimated.
Note on F48: Reduce C per corrugated influence. Estimated.
Note on F49: Reduce C per corrugated influence. Estimated.
Note on F54: Reduce C per corrugated influence. Estimated.
Note on F55: Reduce C per corrugated influence. Estimated.
Note on F59: Reduce C per corrugated influence. Estimated.
Note on F64: Reduce C per corrugated influence. Estimated.
Note on F65: Reduce C per corrugated influence. Estimated.
Note on F70: Reduce C per corrugated influence. Estimated.
Note on F71: Reduce C per corrugated influence. Estimated.
Note on I76: 1.49AR2/3/n Conveyance
Note on H77: From Ag-Waste Handbook page PA 10-2.1
Note on H78: From Ag-Waste Handbook page PA 10-2.1
Note on H79: From Ag-Waste Handbook page PA 10-2.1
Note on I82: 1.49AR2/3/n Conveyance
Note on H83: From Ag-Waste Handbook page PA 10-2.1
Note on H84: From Ag-Waste Handbook page PA 10-2.1
Note on H85: From Ag-Waste Handbook page PA 10-2.1