## Design
| Project: | Example |  |  |  | Computed by: | JLS |  | Date: | 2012-01-03 |  |  | Data for input dropdown lists and other calculations:
| Location: | Shelby Co. |  |  |  | Checked by: |  |  | Date: | [8 empty] | 0 | 0 | 0 | 1 | 0 | 0 | 0 | 0 | 1
Semicircular-Inlet Drop Structure Hydraulics | [10 empty] | Semicircular_Drop_Structure.xlsx V1.03 |  | Available L |  |  |  |  | 0 | 8 | 10 | 12 | 14 | 16 | 0 | 0
All yellow cells are user input. Use drop-downs to select structure dimensions. | [12 empty] | 20.6 | 0 | TRUE |  | 2 | 14.2 | 14.2 | 17.4 | 20.6 | 23.8 | 27 | 0 | 0 | 30.2 | 33.4
| Q= |  |  | Qdesign= | 340 | cfs | [6 empty] | 22.2 | 0 |  |  | 3 | 15.8 | 15.8 | 19 | 22.2 | 25.4 | 28.6 | 0 | 0 | 31.8 | 35
| D = |  |  | Drop = | 6 | ft |  |  |  | D/W = | 0.5 |  | 23.8 | 1 |  |  | 4 | 17.4 | 17.4 | 20.6 | 23.8 | 27 | 30.2 | 0 | 0 | 33.4 | 36.6
| W = |  |  | HW opening = | 12 | ft |  |  |  | B/W = | 0.2 |  | 25.4 | 0 |  |  | 5 |  | 19 | 22.2 | 25.4 | 28.6 | 31.8 | 0 | 0 | 36.6 | 38.3
| L = |  |  | Weir length = | 23.8 | ft |  |  |  | Wc/L = | 1.7092 |  | 27 | 0 |  |  | 6 |  | 20.6 | 23.8 | 27 | 30.2 | 33.4 | 0 | 0 | 38.3 | 39.9
| B = |  |  | Straight portion of weir = | 2.4 | ft | [6 empty] | 28.6 | 0 |  |  | 7 |  |  | 25.4 | 28.6 | 0 | 0 | 0 | 0 | 39.9 | 41.5
| H= |  |  | Weir notch height = | 2.84 | ft | [6 empty] | 0 | 0 |  |  | 8 | [5 empty] | 0 | 0 | 0 | 41.5 | 43.1
| Wa= |  |  | Added U/S Channel Width = | 0 | ft | [6 empty] | 0 | 0 |  |  | 9 | [6 empty] | 0 | 0 | 43.1 | 44.7
| Wu = |  |  | U/S channel bottom width = | 36 | ft | [6 empty] | 0 | 0 |  |  | 10 | [7 empty] | 0 |  | 46.3
| Wc = |  |  | U/S average flow width = | 40.68 | ft | [6 empty] | 0 | 0 |  |  | 11 | [7 empty] | 0 |  | 47.9
|  |  |  | State/User set freeboard= | 0 | ft | [6 empty] | 0 | 0 |  |  | 12 | [7 empty] | 0 |  | 49.5
Values for C1, C2 & H02/W from Fig. 5, 7 & 9 tabs (interpolated from tables) | [13 empty] | 1 |  |  |  | 28.6
C1 computed from Fig. 5* Tab: |  |  | C1 = | 0.4808 |  | Cweir = | C for weir control = |  |  | 3.8584 |  |  | Available H | [5 empty] | 1.9 | 3 | 4 | 5 | 6
C2 computed from Fig. 7* Tab: |  |  | C2 = | 0.6586 |  | Chw = | C headwall control = |  |  | 5.2852 |  |  | 2.04 |  | TRUE |  | 2 |  | 1.8 | 1.9 | 2.1 | 2.23 | 2.04
H02/W comp. from Fig. 9* Tab: |  |  | H02/W= | -0.099692 |  | H02 = | apparent HW bottom = |  |  | -1.1963 | ft |  | 2.84 |  |  |  | 3 |  | 0 | 0 | 0 | 3.04 | 2.84
| * From "Hydraulics of Semicircular-inlet Drop Structures", model study by S. Becker & G. Foster, ASAE 1993 (Figures are reproduced on separate tabs in this spreadsheet). | [11 empty] | Available Wb | [5 empty] | 0 | 0 | 0 | 0 | 1 | 1
[13 empty] | 0 | 1
FREE OUTLET DESIGN (Tailwater depth below weir crest elevation) | [12 empty] | 0 | 1
|  |  | Model based Freeboard** = | FBm= | 0.25818 | ft | [6 empty] | 0 | 1
|  |  | Freeboard Depth Used = | FB = | 0.25818 | ft | [6 empty] | 0 | 1
|  |  | Available Flow Depth = | Hf = | 2.5818 | ft | [7 empty] | 4
|  |  | Weir Control Flow Capacity = | Qweir = | 380.9543 | cfs | Weir control governs
|  |  | Headwall Control Flow Cap. = | Qhw = | 465.7585 | cfs
|  |  | Governing Flow for Free Outlet = | Q = | 380.9543 | cfs | Q>=Qdesign, OK
SUBMERGED OUTLET DESIGN (Tailwater depth above weir crest elevation)
Enter values of Ht in yellow cells below based on your computed outlet channel rating curve.
Free outlet |  |  | Governing | [5 empty] | Total | Model based Freeboard*** | Freeboard Used | Min.
head to | Weir | Headwall | flow for |  | Tailwater |  |  |  | head |  |  | Weir
weir | control | control | free |  | above |  |  |  | submerged |  |  | Notch
crest | flow | flow | outlet | Q | crest |  |  | submerged | flow |  |  | Depth |  |  |  | Interpolated value, Hs +FB
Hf ** | Qweir | Qhw | Q ** | (g0.5*W2.5) | HtNote1 | Ht/Hf | DH/Hf | DH | Hs ** | FBm | FB | Hs+FB ** |  |  |  | 0
0.568 | 39.3103 | 148.6305 | 39.3103 | 0.013888 | 0 | 0 | 0 | 0 | 0.568 | 0.06816 | 0.06816 | 0.63616 |  |  |  | 0
1.136 | 111.1864 | 225.9046 | 111.1864 | 0.03928 | 0 | 0 | 0 | 0 | 1.136 | 0.13632 | 0.13632 | 1.2723 |  |  |  | 0
1.704 | 204.2625 | 313.2654 | 204.2625 | 0.072162 | 0.7 | 0.4108 | 0.017044 | 0.029042 | 1.733 | 0.20797 | 0.20797 | 1.941 |  |  |  | 0
2.272 | 314.4828 | 409.6591 | 314.4828 | 0.1111 | 1.2 | 0.52817 | 0.049924 | 0.11343 | 2.3854 | 0.28625 | 0.28625 | 2.6717 |  |  |  | 2.8
2.84 | 439.503 | 514.3071 | 439.503 | 0.15527 | 1.4 | 0.49296 | 0.038371 | 0.10897 | 2.949 | 0.35388 | 0.35388 | 3.3028 |  |  |  | 2.8
[11 empty] | Min H Reqd= | 2.8
[9 empty] | OK |  | H Selected = | 2.84
Note1: Values input in this column need to be site-specific based on DS channel rating.
**Columns used as the data points for plotting the Drop Structure Outflow Capacity on page 2 of this tab.
***Based on "Hydraulics of Semicircular-inlet Drop Structures", model study by S. Becker & G. Foster, ASAE 1993 - observed variation in measured vs. computed head for a given flow rate. State practice standards may require more.
Note on K6: Max. D/W = 0.625 (max. range of model study data)
Note on E7: W limited to 16' for D>4' based on material strength for corrugated aluminum structures.
Note on K7: Model study data is incomplete for headwall control when B/W>0.5. Keep B/W less than 0.5 where possible, and as close to zero as possible. Hydraulic efficiency increases as B/W decreases.
Note on K8: Best hydraulic efficiency if Wc/L > 1.3. If Wc/L < 1, nappe tends to spring over apron, causing more erosion in outlet channel. See Fig. 5 (separate tab).
Note on E11: A wider approach channel relative to weir length (Wc/L) can increase flow capacity of the weir (up to approx. Wc/L=1.5). Wa is the additional width on either side of the weir beyond the standard width of 2D. Therefore Wu=W+4D+2Wa.
Note on E22: Provides for 10% variation in head for a given flow rate.
Note on E23: Larger of Model based freeboard and State/User set freeboard
Note on K35: Provides for 12% variation in head for a given flow rate.
Note on L35: Larger of Model based freeboard and State/User set freeboard

## Instructions
Semicircular_Drop_Structure.xlsx V1.03
SEMICIRCULAR-INLET DROP STRUCTURE HYDRAULICS
INSTRUCTIONS FOR USE OF SPREADSHEET
Background
Hydraulic capacity computations for the semicircular-inlet drop structure are based on a model study done by Steve M. Becker, Research Assistant at the University of Minnesota, and George R. Foster, Hydraulic Engineer with the ARS National Sedimentation Laboratory, Oxford, MS. Data from the study was presented to the ASAE in 1991; then peer-reviewed and published in the Transactions of the ASAE in 1993, in a paper entitled “Hydraulics of Semicircular-Inlet Drop Structures”.
The study evaluated both weir control and headwall control under free-outlet conditions. Hydraulic capacity of the structure is the lower of flow volumes computed for weir control and headwall control, using the following equations:
Qweir = Cweir L H3/2 where Cweir = C1 (2g)1/2
Qhw = Chw W (H - H02)3/2 where Chw = C2 (2g)1/2 and (H-H02) is the effective headwall opening height.
The study determined values of C1, C2 and H02 for a range of flows and structure sizes. C1, C2, and H02 were found to vary depending on certain structure proportions. The effect of submergence was then measured as the increase in head over the free-flow head relative to the increase in tailwater.
The study found that the design approach used in the past by NRCS for semicircular weir structures, using the weir formula, Q = 3.1LH3/2, does not always compare well with the observed flow capacities. It does not consider headwall control, the amount of submergence, or the impact of structure proportions (such as the width of the approach channel). The formula is not always conservative in determining the flow capacity of a given structure.
Structures Appropriate for Use of Spreadsheet
This spreadsheet was developed primarily for use with NRCS's standard corrugated aluminum drop structures, but may be used to determine hydraulic capacity for any semicircular weir, including corrugated steel, concrete or sheet pile drop structures . Input dropdown tables provide for selection of standard sizes for the aluminum structure, but the user may type in a non-standard dimension if needed.
Tailwater Conditions
Submergence of the weir can have a significant impact on the structure’s hydraulic capacity. Therefore an accurate estimate of tailwater depth for the design discharge is essential. Evaluate the downstream channel capacity (e.g. Manning’s equation or HEC-RAS model), and check for culvert restrictions or other downstream control. For submerged weir conditions, a rating curve for the downstream channel will be most useful.
Design Procedure
Determine required design discharge.
Evaluate stability of downstream channel grade in order to set structure toe elevation.
Determine required drop D.
Determine tailwater conditions at design discharge. If maximum tailwater elevation is lower than the weir crest elevation, the structure is considered to have a free outlet. If tailwater elevation is above weir crest, the outlet is considered submerged.
Choose a structure size (W, L, H and Wa) – table values listed in EFH Ch. 6, Amendment IA56 (Feb. 2012) may be used as a starting point. If ratio Wc/L < 1.3, consider widening the upstream channel by selecting an "added width" value, Wa. See page 2 of this tab for additional information.
Both free and submerged outlet designs require use of values from charts from the reference document (Fig. 5, 7, and 9). The curves from these figures have been tabulated into Lookup Tables. Figure 5 defines flow under weir control; Figures 7 and 9 define flow under headwall control. For the range of sizes in use by NRCS, weir control usually governs .
The spreadsheet design method is an iterative process. Designer selects a trial structure size, determines its hydraulic capacity, and modifies the structure size until the hydraulic capacity meets design discharge requirements.
Standard corrugated aluminum structure sizes available are listed on the Structure Sizes tab. Variables are defined in a sketch on the same tab.
The upstream channel is defined by 2 variables, Wu and Wc . Wu is the bottom width; Wc is the average width of flow in the trapezoidal approach channel. In the model study, the approach channel was rectangular, so Wc represented both the bottom width and average flow width. The spreadsheet computes the average flow width at its maximum capacity, flow depth H minus required freeboard.
The minimum value of upstream channel bottom width Wu = W + 4D. For shorter structures, sometimes this approach width is not adequate to allow flow to efficiently reach the sides of the weir. The upstream channel width can be increased using the variable, Wa (additional U/S channel width), where Wu = W + 4D + 2Wa. The variable Wa is paired on the standard drawings (IA-1409 & 1410) with specific headwall lengths.
The spreadsheet automatically determines C1 , C2 and H02 from Figures 5, 7 & 9 based upon the structure dimensions entered.
Enter desired freeboard (state requirement or user selection) if needed. The spreadsheet computes a minimum freeboard based on model study data, and uses the greater of that minimum or the user input.
Compare computed flow capacity to required flow capacity and modify structure size as needed.
Submerged Outlet Design – maximum tailwater higher than weir crest elevation
Submerged outlet design works differently from free outlet design, in that a flow capacity for a given head H cannot be computed directly. Instead, a range of flows are computed based on a free outlet (the spreadsheet computes intermediate flows for varying depths of head, in increments of H/5). The corresponding increase in head (DH) caused by submerged conditions (Ht) is computed for each flow increment. Freeboard is added and the required H corresponding to the design Q is interpolated from the data points.
Note that intermediate flows computed by the spreadsheet may be less accurate because the value Wc is based on an average flow width for the full flow condition (H minus freeboard).
Enter estimated tailwater depth above crest for each computed value of Q, based upon the rating curve developed for the site's downstream channel conditions.
Spreadsheet computes min. H required for the design Q by interpolating between data points. Compare computed value of H for design flow to available structure sizes and modify structure size as needed.
Total head for the submerged outlet condition is derived from Fig. 10 of the reference paper, which plots Ht/H vs. DH/H based on values of D/W and Q/(g1/2W5/2). The curves from Fig. 10 could be represented mathematically by equation-fitting, and are close enough together that interpolation between curves isn’t critical.

## Fig 5 tabulated
Semicircular_Drop_Structure.xlsx V1.03
Figure 5 -- Recommended values of C1 vs. Wc/L and B/W
From Hydraulics of Semicircular-Inlet Drop Structures
by S. M. Becker, G. R. Foster
Transactions of the ASAE, July/Auguest 1993, Vol. 36, No. 4
| C1 Values from Figure 5: | [14 empty] | Semicircular_Drop_Structure.xlsx V1.03
Wc/L
B/W | 0 | 0.1 | 0.2 | 0.3 | 0.4 | 0.5 | 0.6 | 0.7 | 0.8 | 0.9 | 1 | 1.1 | 1.2 | 1.3 | 1.4 | 1.5
0 | 0 | 0.038889 | 0.077778 | 0.11667 | 0.15556 | 0.19444 | 0.23333 | 0.27222 | 0.31111 | 0.35 | 0.38889 | 0.42778 | 0.458 | 0.479 | 0.492 | 0.5
0.25 | 0 | 0.038889 | 0.077778 | 0.11667 | 0.15556 | 0.19444 | 0.23333 | 0.27222 | 0.31111 | 0.35 | 0.38889 | 0.42778 | 0.448 | 0.46 | 0.471 | 0.476
0.5 | 0 | 0.038889 | 0.077778 | 0.11667 | 0.15556 | 0.19444 | 0.23333 | 0.27222 | 0.31111 | 0.35 | 0.38889 | 0.418 | 0.429 | 0.439 | 0.443 | 0.443
0.75 | 0 | 0.038889 | 0.077778 | 0.11667 | 0.15556 | 0.19444 | 0.23333 | 0.27222 | 0.31111 | 0.35 | 0.385 | 0.4 | 0.41 | 0.416 | 0.416 | 0.416
1 | 0 | 0.038889 | 0.077778 | 0.11667 | 0.15556 | 0.19444 | 0.23333 | 0.27222 | 0.31111 | 0.35 | 0.37 | 0.388 | 0.394 | 0.4 | 0.4 | 0.4
[6 empty] | Points defining straight line portion of Fig.5: |  |  | C1 for | Columns for |  | Rows for
[5 empty] | Wc/L | C1 |  |  | Wc/L= | Interpolation |  | Interpolation
[5 empty] | 0 | 0 |  | B/W | 1.7092 | 1.7 | 1.8 | B/W | C1
[5 empty] | 0.9 | 0.35 |  | 0 | 0.5 | 0.5 | 0.5 | 0 | 0.5
[8 empty] | 0.25 | 0.476 | 0.476 | 0.476 | 0.25 | 0.476 |  | C1= | 0.4808
[6 empty] | Values from Design Tab: |  | 0.5 | 0.443 | 0.443 | 0.443
[5 empty] | B/W | Wc/L |  | 0.75 | 0.416 | 0.416 | 0.416
[5 empty] | 0.2 | 1.7092 |  | 1 | 0.4 | 0.4 | 0.4

## Fig 7 tabulated
Semicircular_Drop_Structure.xlsx V1.03
Figure 7 -- Recommended values of C2 vs. D/W and B/W
From Hydraulics of Semicircular-Inlet Drop Structures
by S. M. Becker, G. R. Foster
Transactions of the ASAE, July/Auguest 1993, Vol. 36, No. 4
Semicircular_Drop_Structure.xlsx V1.03
C2 Values from Figure 7:
D/W
B/W | 0 | 0.05 | 0.1 | 0.15 | 0.2 | 0.25 | 0.3 | 0.35 | 0.4 | 0.45 | 0.5 | 0.55 | 0.6 | 0.63
0 | 0.423 | 0.44 | 0.455 | 0.465 | 0.48 | 0.49 | 0.5 | 0.52 | 0.53 | 0.55 | 0.573 | 0.595 | 0.62 | 0.635
0.25 | 0.423 | 0.44 | 0.456 | 0.47 | 0.486 | 0.503 | 0.53 | 0.56 | 0.59 | 0.63 | 0.68 | 0.73 | 0.788 | 0.83
0.5 | 0.423 | 0.44 | 0.457 | 0.475 | 0.493 | 0.519 | 0.548 | 0.582 | 0.625 | 0.683 | 0.75 | 0.82 | 0.902 | 0.965
0.75 | 0.423 | 0.44 | 0.458 | 0.479 | 0.5 | 0.53 | 0.56 | 0.6
[6 empty] | C2 for | Columns for |  | Rows for
[6 empty] | D/W= | Interpolation |  | Interpolation
[5 empty] | B/W | 0.5 | 0.5 | 0.55 | B/W | C2
|  |  | Values from Design Tab: |  | 0 | 0.573 | 0.573 | 0.595 | 0 | 0.573
|  | B/W | D/W |  | 0.25 | 0.68 | 0.68 | 0.73 | 0.25 | 0.68 |  | C2 = | 0.6586
|  | 0.2 | 0.5 |  | 0.5 | 0.75 | 0.75 | 0.82
[5 empty] | 0.75 | 0.6 | 0.6 | 0.6

## Fig 9 tabulated
Semicircular_Drop_Structure.xlsx V1.03
Figure 9 -- Recommended values of H02/W vs. D/W, B/W, and Wc/L
From Hydraulics of Semicircular-Inlet Drop Structures
by S. M. Becker, G. R. Foster
Transactions of the ASAE, July/Auguest 1993, Vol. 36, No. 4
Note that Wc/L is not significant except when B/W = 0.
Any combinations of D/W & B/W falling outside the plotted curves are outside the range of the model
study and should not be evaluated with this spreadsheet. See Structure Sizes tab for allowable sizes.
Semicircular_Drop_Structure.xlsx V1.03
| H02/W values from Figure 9: |  |  |  | (-) sign omitted from table for clarity. All values of H02/W are negative.
D/W
B/W | 0 | 0.05 | 0.1 | 0.15 | 0.2 | 0.25 | 0.3 | 0.35 | 0.4 | 0.45 | 0.5 | 0.55 | 0.6 | 0.64
0 | 0 | 0.024 | 0.041 | 0.052 | 0.059 | 0.064 | 0.068 | 0.07 | 0.069 | 0.065 | 0.059 | 0.051 | 0.037 | 0.024
0 | 0 | 0.035 | 0.058 | 0.072 | 0.079 | 0.086 | 0.09 | 0.091 | 0.095 | 0.087 | 0.079 | 0.068 | 0.05 | 0.029
0.25 | 0 | 0.046 | 0.074 | 0.093 | 0.117 | 0.107 | 0.121 | 0.122 | 0.121 | 0.115 | 0.106 | 0.089 | 0.066 | 0.04
0.5 | 0 | 0.047 | 0.086 | 0.116 | 0.138 | 0.155 | 0.164 | 0.168 | 0.166 | 0.156 | 0.139 | 0.114 | 0.083 | 0.05
0.75 | 0 | 0.054 | 0.1 | 0.127 | 0.153
|  |  |  | Interpolation formulas if B/W=0: |  |  |  |  | Interpolation formulas if B/W>0:
|  | Values from Design Tab: |  |  | H02/W | Columns for |  |  |  | H02/W | Columns for
B/W | Wc/L | D/W |  |  | for | Interpolation |  |  |  | for | Interpolation |  | Rows for
0.2 | 1.7092 | 0.5 |  |  | D/W= | D/W |  |  |  | D/W= | D/W |  | Interpolation
|  |  |  | Wc/L | 0.5 | 0.5 | 0.55001 |  | B/W | 0.5 | 0.5 | 0.55001 | B/W | H02/W
|  |  |  | 1.4 | 0.059 | 0.059 | 0.051 |  | 0 | 0.074462 |  |  | 0 | 0.074462
|  |  |  | 1.8 | 0.079 | 0.079 | 0.068 |  | 0.25 | 0.106 | 0.106 | 0.089 | 0.25 | 0.106
|  |  |  | 1.7092 | 0.074462 |  |  |  | 0.5 | 0.139 | 0.139 | 0.114
[9 empty] | 0.75 | 0 | 0 | 0
[11 empty] | H02/W= |  | -0.099692

## Aluminum Structure Sizes
Manufactured corrugated aluminum structure information: | [9 empty] | Semicircular_Drop_Structure.xlsx V1.03
Weir sizes available |  |  |  | Weir sizes available |  |  | Drop and weir notch heights
W | L | B |  | W | L | B | D** | H | Min. W | Max. W
7 | 14.2 | 1.4772 |  | 20 | 33.4 | 0.86704 | 1.9 | 1.8 | 7 | 20
| 15.8 | 2.2772 |  |  | 35 | 1.667 | 3 | 1.9 | 7 | 20
| 17.4 | 3.0772 |  |  | 36.6 | 2.467 | 4 | 2.1 | 7 | 20
8 | 14.2 | 0.69181 |  |  | 38.3 | 3.317 | 5 | 2.23 | 8 | 16
| 15.8 | 1.4918 |  |  | 39.9 | 4.117 |  | 3.04
| 17.4 | 2.2918 |  |  | 41.5 | 4.917 | 6 | 2.04 | 10 | 16
| 19 | 3.0918 |  |  | 43.1 | 5.717 |  | 2.84
| 20.6 | 3.8918 |  |  | 44.7 | 6.517
10 | 17.4 | 0.72102 |  |  | 46.3 | 7.317 | ** Variable "D" has also been called "F" in literature and drawings for the smaller toewalls.
| 19 | 1.521 |  |  | 47.9 | 8.117
| 20.6 | 2.321 |  |  | 49.5 | 8.917
| 22.2 | 3.121
| 23.8 | 3.921 |  | * B values > 4.0' not allowed for aluminum structures with drop height D > 4.0'
| 25.4 | 4.721 | *
12 | 20.6 | 0.75022
| 22.2 | 1.5502
| 23.8 | 2.3502
| 25.4 | 3.1502
| 27 | 3.9502
| 28.6 | 4.7502 | *
14 | 23.8 | 0.77943
| 25.4 | 1.5794
| 27 | 2.3794
| 28.6 | 3.1794
| 30.2 | 3.9794
| 31.8 | 4.7794 | *
16 | 27 | 0.80863
| 28.6 | 1.6086
| 30.2 | 2.4086
| 31.8 | 3.2086
| 33.4 | 4.0086
| 35 | 4.8086 | *
| 36.6 | 5.6086 | *
18 | 30.2 | 0.83783
| 31.8 | 1.6378
| 33.4 | 2.4378
| 36.6 | 4.0378
| 38.3 | 4.8878
| 39.9 | 5.6878
| 41.5 | 6.4878
| 43.1 | 7.2878
Variables of Semicircular-Inlet Drop Structure

## Info
Semicircular_Drop_Structure.xlsx V1.03 |  |  | 2012-04-24
Semicircular-Inlet Toewall Drop Structure
Hydraulic Design Spreadsheet
Hydraulic capacity computations for the semicircular-inlet drop structure. Flow conditions reviewed for both Submerged outlet and Free outlet are:
Weir control
Headwall control
Based on “Hydraulics of Semicircular-Inlet Drop Structures”, Becker, S. M. and Foster, G. R., Transactions of the ASAE, July/August 1993
Developed by: |  | Jean L. Sandstrom, PE
Civil Engineer, Des Moines, IA
Checked by: |  | Richard L. Knutson, PE
Civil Engineer, Des Moines, IA
Reviewed by: |  | Stephan M. Becker, PE
State Conservation Engineer, Bozeman, MT
Mark A. McCurdy, PE
Civil Engineer, Des Moines, IA
V.1.02 reviewed by: |  | Neal D. Struthers
Civil Engineer, West Union, IA
Program support:
USDA Natural Resources Conservation Service
693 Federal Bldg
210 Walnut St
Des Moines, Iowa 50309
Updates
Version 1.03
Changed variable "Wb" to "Wa"
Revised plan & profile sketch on Aluminum Structure Sizes tab
Corresponding revisions to text of Instructions.
Version 1.02
Added lookup tables for Figures 5, 7 & 9 to eliminate reading values from graphs.
Modifications to text of Instructions.
Added D/S berm width Wb to input.
Added Wu as U/S channel bottom width and changed Wc to equal average U/S flow width.
Added dropdown lists for standard aluminum structure dimensions.
Version 1.01
Added warnings for B value and W value limits.
Version 1.00
Added interpolation to determine Minimum Weir Notch for Submerged flow.