## Bioreactor Design
USDA Natural Resources Conservation Service, Iowa |  |  | IaDenitrifyingBioreactor.xlsx | [5 empty] | Version 3.1
Project Name |  |  | Designed by: |  |  | Date:
Site Location |  |  | Checked by: |  |  | Date:
County | [16 empty] | Drain capacity
[5 empty] | User input cells | [7 empty] | 1 |  |  |  | 10000 | Option 1
Determine Design Capacity: | [12 empty] | 1 | CPT |  |  | 10000 | Option 2
Option 1 - Mainline Configuration |  |  |  | Option 2 - Drainage Coefficient | [8 empty] | 2 | Dual Wall |  |  | 10000 | Option 3
Mainline tile size (in) |  |  |  | Drainage area of tile system (ac) | [8 empty] | 3 | Clay or Concrete |  |  | 10000 | Option 4
Mainline tile grade (%) |  |  |  | Drainage coefficient (inches/day) | [12 empty] | 10000
Mainline tile material |  |  |  | Capacity of drainage system |  |  | 0
0.015
Peak velocity in mainline given size and grade |  | 0 |  | Option 3 - Direct Entry (from model or other source) | [10 empty] | selected | n | tile size | inlet area(Perf)
Peak flow from mainline size and grade |  | 0 |  | Capacity of drainage system (cfs) | [8 empty] | CPT |  | 2 | 0.015 | 5 | 1
Design Capacity: |  | 0 | (15% of Option 1, 2, or 3 - whichever is lowest)
Size Bioreactor:
Design type (soil cover or open type) | [6 empty] | Ground surface EL at inlet structure | [5 empty] | Tile Dia. (in.) |  | n | area (in2/ft) |  |  | Average trench bottom EL
Porosity of wood media (decimal %) |  | 0.47 |  |  | Inlet Structure | [5 empty] | Outlet Structure |  | 4 |  | 0.015 | 1 |  |  | 0
Conductivity of wood media - default (ft/s) |  | 0.09642 |  |  | Height (ft) | [5 empty] | Height (ft) |  | 5 |  | 0.015 | 1 |  |  | Inlet stoplog height |  | EL
| Design conductivity (override default) | [11 empty] | 6 |  | 0.015 | 1 |  |  | #VALUE! |  | #VALUE!
[5 empty] | structure too short | [7 empty] | 8 |  | 0.016 | 1 |  |  | Outlet stoplog height |  | EL |  | Outlet structure height
Flow length, L (ft) |  |  |  |  | Inlet stoplog EL | [7 empty] | 10 |  | 0.017 | 1 |  |  | #VALUE! |  | #VALUE! |  | 0
Trench width, W (ft) | [12 empty] | 12 |  | 0.018 | 1.5 | [6 empty] | Bottom EL | 0
[5 empty] | stoplog too high | [7 empty] | 15 |  | 0.018 | 1.5
Effective bioreactor chamber height H1 (ft) | [10 empty] | Outlet stoplog EL |  | 18 |  | 0.02 | 1.5
[13 empty] | 21 |  | 0.02 | 1.5 |  |  | Inlet stoplog height above average trench bottom EL (in) |  | #VALUE!
Average flow depth (ft) | [18 empty] | Outlet stoplog height above average trench bottom EL (in) |  | #VALUE!
Hydraulic gradient (ft/ft)
Loading density (Acres per 100 sq.ft. bioreactor) |  |  |  |  | Inlet Structure | [5 empty] | Outlet Structure |  | Source: University of Illinois bioreactor design software | [6 empty] | Flag for valid elevation entries
Estimated load reduction, entire drained area (%) |  |  | minimum 20% |  | Bottom EL | [5 empty] | Bottom EL |  | INSTEAD: use average of Chun et al (see Conductivity tab) | [6 empty] | 0
Hydraulic Conductivity (ft/s)
Hydraulic retention time (hours) |  |  | minimum 3 hrs
Bioreactor flow capacity (cfs) | [12 empty] | Type of woodchip | No soil on top | 1 ft of soil | 2 ft of soil | 2 | No soil on top | 1
% of design capacity |  |  | target 100% |  |  | EL bottom of trench |  |  |  | EL bottom of trench |  |  | Hardwood | 0.031824 | 0.027559 | 0.03084 |  | 1 ft of soil |  | Default hydraulic conductivity |  |  | 0.09642
Design Warning Notes: | [5 empty] | at inlet end |  |  |  | at far end |  |  | Shredded | 0.022638 | 0.020013 | 0.019685 |  | 2 ft of soil |  | Conductivity to use |  |  | 0.09642
[13 empty] | Mixed | 0.022638 | 0.019357 | 0.017388
3
Quantites: |  |  |  |  | Stoplog settings for Operation and Maintenance Instructions: | [5 empty] | OVERRIDE
Ground EL, Inlet Corner 1 (elevation) | [5 empty] | Upstream (diversion) structure: |  | inches below top of structure |  |  |  |  | Porosity (decimal %)
Ground EL, Inlet Corner 2 (elevation) | [7 empty] | inches above bottom of structure |  |  |  |  | Type of woodchip | No soil on top | 1 ft of soil | 2 ft of soil |  |  |  | Structure type (1 means str @ inlet and at outlet; 2 means inlet/outlet combined into a single structure)
Ground EL, Outlet Corner 1 (elevation) | [5 empty] | Downstream (capacity) structure: |  | inches below top of structure |  |  |  |  | Hardwood | 0.59 | 0.55 | 0.54 |  |  |  | 2
Ground EL, Outlet Corner 2 (elevation) | [7 empty] | inches above bottom of structure |  |  |  |  | Shredded | 0.64 | 0.6 | 0.59 |  |  |  | Alert for positive drainage (0=GOOD, 1=BAD)
[13 empty] | Mixed | 0.53 | 0.47 | 0.47 |  |  |  | 1
Mound height of woodchips (ft) | [12 empty] | 3
Mound height woodchips, ft (override default)
Mound height of soil cap (ft) |  | 1 | [9 empty] | Design Warning Notes | [7 empty] | Excavation Quantities
| Mound height soil cap, ft (override default) | [11 empty] | All meet? |  | FALSE |  |  |  |  | Inlet 1 Depth |  | 0
[13 empty] | Nitrate meets? |  | FALSE |  |  |  |  | Inlet 2 Depth |  | 0
Excavation (cu yds) | [12 empty] | Capacity & Retention time meet? |  | TRUE |  |  |  |  | Outlet 1 Depth |  | 0
Woodchip Volume (cu yds) | [12 empty] | Calculated? |  | FALSE |  |  |  |  | Outlet 2 Depth |  | 0
Plastic Lining (sq yds) (does not include overlap)
Soil cap fill Volume (cu yds) | [19 empty] | Average Depth |  | 0
Geotextile (sq yds) ( does not include overlap)
Notes: | [12 empty] | Woodchip Quantities |  |  |  | Mound Vol |  |  | Elevations Present? |  | FALSE
[13 empty] | Mound height, soil cap |  |  | #VALUE! | #VALUE!
[13 empty] | Mound height, open |  |  | #DIV/0! | #DIV/0! |  |  | Plastic Quantities
[13 empty] | Total Volume, soil cap, cu yds |  |  | #VALUE! |  |  |  | w/Soil Cap |  | #VALUE!
[13 empty] | Total Volume, open, cu yds |  |  | #DIV/0! |  |  |  | Open |  | 0
[13 empty] | Dimensions present? |  |  |  | FALSE
[13 empty] | Soil Cap Fill | [6 empty] | Geotextile Quantities
[13 empty] | Average elev. Ground |  |  | #DIV/0! |  |  |  | Dimensions present? |  | FALSE
[13 empty] | Fill to ground surface |  |  | #DIV/0!
[13 empty] | Mound Volume |  |  | 0
[13 empty] | Total Volume, cu yds |  |  | #DIV/0!
[13 empty] | Dimensions present? |  |  | FALSE
Note on I9: Enter the drainage area even if you are not using Option 2. This entry is used to estimate a loading density.
Note on D21: Leave this entry blank unless you have additional information about the bioreactor media and want to override the default hydraulic conductivity.
Note on G21: Typical structures come in one-foot increments. Select a structure height that will put the top of the box at least 6" above grade.
Note on M21: For designs using a combined inlet/outlet structure, leave this entry blank.
Note on D24: Length-to-Width Ratio: If L:W is less than 4:1, design a multiple-header distribution system so that the width served by each header is no greater than 25% of the chamber length.
Note on G24: Make the inlet stop log height as high as possible without drowning out the crop. This is the diversion setting. Flow from the tile is diverted into the bioreactor, until it reaches the height of the inlet stop logs. A higher setting allows the designer to maximize the performance of the bioreactor. The inlet stop log height must be at least 0.5 ft below the ground surface (or the bottom of the soil cover if the design includes a soil cover.)
Note on D26: The effective bioreactor chamber height is 6 inches higher than the inlet stoplog height, measured to the average trench bottom elevation.
Note on M28: Set the outlet stop log height about 3-12 inches or more below the inlet stop log height. This is the capacity setting. The difference between inlet and outlet height affects the flow capacity through the bioreactor, and the hydraulic retention time.
Note on D32: Minimum load reduction (Lr) is 20%. Maximum is about 85%, beyond which you risk producing methyl mercury. Loading density (Ld) depends on surface area of the bioreactor (L x W), and is measured in acres per 100 sq.ft. of bioreactor. This estimate is based on work by Cooke et al in Illinois: Lr = 95.42/ Ld^.435
Note on M33: For designs using a combined inlet/outlet structure, leave this entry blank.
Note on D34: If you need to increase hydraulic retention time, try one of these ideas: - longer flow length - higher outlet stop log height
Note on H35: Bioreactor chamber needs positive drainage. With the two-structure design (structures at both inlet and outlet): - make trench bottom at outlet 0.2' lower than trench bottom at inlet - set outlet structure bottom lower than trench bottom at outlet With the single-structure design (combination inlet/outlet structure): - make trench bottom at inlet 0.2' lower than trench bottom at far end - set structure bottom lower than trench bottom at inlet
Note on D36: If you need to increase flow capacity, try one of these ideas: - wider trench width - shorter flow length - higher difference between stop log heights
Note on M40: The settings in inches are based on the elevations entered above, using normal rounding techniques. Typical stoplogs are manufactured in height increments of inches (for example, 5" or 7"). If the default setting in inches is not achievable using the stoplogs available, use the override entry to select a feasible alternative. Leave the OVERRIDE entries blank if the default is acceptable.
Note on D46: 10% of the total depth of wood chips per CPS 605. This is the height above either the ground surface (no soil cap) or above the inlet stoplog plus 0.5' freeboard (soil cap). This is only in the center of the chamber. See standard drawings for details.
Note on D47: OPTIONAL - must be greater than 10% of the wood chip depth in the chamber.
Note on D49: Typically 1.0 feet. CPS 605 only states grade to divert surface runoff away from chamber.
Note on D50: OPTIONAL INPUT
DENITRIFYING BIOREACTOR DESIGN
Flow length L

## Example Design
USDA- Natural Resources Conservation Service |  |  | IaDenitrifyingBioreactor.xlsx | [5 empty] | Version 3.1
Project Name | EXAMPLE ONLY |  | Designed by: |  |  | Date:
Site Location |  |  | Checked by: |  |  | Date:
County | [15 empty] | Drain capacity
[12 empty] | 1 |  |  |  | 0.07314 | Option 1
Determine Design Capacity: | [11 empty] | 1 | CPT |  |  | 0.025996 | Option 2
Option 1 - Mainline Configuration |  |  |  | Option 2 - Drainage Coefficient | [7 empty] | 2 | Dual Wall |  |  | 10000 | Option 3
Mainline tile size (in) |  |  |  | Drainage area of tile system (ac) |  |  | 11 |  |  |  |  | 3 | Clay or Concrete |  |  | 10000 | Option 4
Mainline tile grade (%) |  | 1 |  | Drainage coefficient (inches/day) |  |  | 0.375 | [8 empty] | 0.025996
Mainline tile material |  |  |  | Capacity of drainage system |  |  | 0.17331
0.015
Peak velocity in mainline given size and grade |  | 2.4833 |  | Option 3 - Direct Entry (from model or other source) | [9 empty] | selected | n | tile size | inlet area(Perf)
Peak flow from mainline size and grade |  | 0.4876 |  | Capacity of drainage system (cfs) | [7 empty] | CPT |  | 3 | 0.015 | 6 | 1
Design Capacity: |  | 0.025996 | (15% of Option 1, 2, or 3 - whichever is lowest)
Size Bioreactor:
Design type (soil cover or open type) | [5 empty] | 678.3 | Ground surface EL at inlet structure |  |  |  |  | Tile Dia. (in.) |  | n | area (in2/ft) |  |  | Average trench bottom EL
Porosity of wood media (decimal %) |  | 0.53 |  |  | Inlet Structure | [5 empty] | Outlet Structure | 4 |  | 0.015 | 1 |  |  | 674.2
Conductivity of wood media - default (ft/s) |  | 0.09642 |  |  | Height (ft) | [5 empty] | Height (ft) | 5 |  | 0.015 | 1 |  |  | Inlet stoplog height |  | EL
| Design conductivity (override default) |  |  |  | 5 | [6 empty] | 6 |  | 0.015 | 1 |  |  | 2.8833 |  | 677.0833
[12 empty] | 8 |  | 0.016 | 1 |  |  | Outlet stoplog height |  | EL | Outlet structure height
Flow length, L (ft) |  | 40 | 4 |  | Inlet stoplog EL | [6 empty] | 10 |  | 0.017 | 1 |  |  | 2.4667 |  | 676.6667 | 5
Trench width, W (ft) |  | 10 |  |  | 677.1 | [6 empty] | 12 |  | 0.018 | 1.5 | [5 empty] | Bottom EL | 674
[12 empty] | 15 |  | 0.018 | 1.5
Effective bioreactor chamber height H1 (ft) |  | 3.3833 | [8 empty] | Outlet stoplog EL | 18 |  | 0.02 | 1.5
[12 empty] | 21 |  | 0.02 | 1.5 |  |  | Inlet stoplog height above average trench bottom EL (in) |  | 34.6
Average flow depth (ft) |  | 2.675 | [8 empty] | 676.7 | [6 empty] | Outlet stoplog height above average trench bottom EL (in) |  | 29.6
Hydraulic gradient (ft/ft) |  | 0.010417
Loading density (Acres per 100 sq.ft. bioreactor) |  | 2.75 |  |  | Inlet Structure | [5 empty] | Outlet Structure | Source: University of Illinois bioreactor design software | [6 empty] | Flag for valid elevation entries
Estimated load reduction (%) |  | 61.4511 | minimum 30% |  | Bottom EL | [5 empty] | Bottom EL | INSTEAD: use average of Chun et al (see Conductivity tab) | [6 empty] | 1
[5 empty] | 674 | [6 empty] | Hydraulic Conductivity (ft/s)
Hydraulic retention time (hours) |  | 5.8632 | minimum 3 hrs
Bioreactor flow capacity (cfs) |  | 0.026867 |  |  |  | 674.1 |  |  |  | 674.3 |  | Type of woodchip | No soil on top | 1 ft of soil | 2 ft of soil | 1 | No soil on top | 0
% of design capacity |  | 103.3505 | target 100% |  |  | EL bottom of trench |  |  |  | EL bottom of trench |  | Hardwood | 0.031824 | 0.027559 | 0.03084 |  | 1 ft of soil |  | Default hydraulic conductivity |  | 0.09642
Notes: | [5 empty] | at inlet end |  |  |  | at far end |  | Shredded | 0.022638 | 0.020013 | 0.019685 |  | 2 ft of soil |  | Conductivity to use |  | 0.09642
There are many possible combinations of length/width and stoplog settings that would achieve the design targets. This is one potential design. We used Option 2 for this example, but entered Option 1 information as well, to document the fact that the drainage coefficient method was the limiting factor of the methods considered. Also, this example uses a combined inlet/outlet structure, so the entries for outlet structure bottom elevation and height are left blank. | [11 empty] | Mixed | 0.022638 | 0.019357 | 0.017388
|  |  |  | Woodchip volume = | 50.1235 | Cu. Yd. (for design sizing only, does not include additional for settlement) | [5 empty] | 3
[5 empty] | Stoplog settings for Operation and Maintenance Instructions: | [5 empty] | OVERRIDE
[6 empty] | Upstream (diversion) structure: | 23 | inches below top of structure |  |  |  | Porosity (decimal %)
[7 empty] | 37 | inches above bottom of structure |  |  |  | Type of woodchip | No soil on top | 1 ft of soil | 2 ft of soil |  |  |  | Structure type (1 means str @ inlet and at outlet; 2 means inlet/outlet combined into a single structure)
[6 empty] | Downstream (capacity) structure: | 28 | inches below top of structure |  |  |  | Hardwood | 0.59 | 0.55 | 0.54 |  |  |  | 2
[7 empty] | 32 | inches above bottom of structure |  |  |  | Shredded | 0.64 | 0.6 | 0.59 |  |  |  | Alert for positive drainage (0=GOOD, 1=BAD)
[12 empty] | Mixed | 0.53 | 0.47 | 0.47 |  |  |  | 0
3
Note on I9: Enter the drainage area even if you are not using Option 2. This entry is used to estimate a loading density.
Note on D21: Leave this entry blank unless you have additional information about the bioreactor media and want to override the default hydraulic conductivity.
Note on G21: Typical structures come in one-foot increments. Select a structure height that will put the top of the box at least 6" above grade.
Note on M21: For designs using a combined inlet/outlet structure, leave this entry blank.
Note on D24: Length-to-Width Ratio: If L:W is less than 4:1, design a multiple-header distribution system so that the width served by each header is no greater than 25% of the chamber length.
Note on G24: Make the inlet stop log height as high as possible without drowning out the crop. This is the diversion setting. Flow from the tile is diverted into the bioreactor, until it reaches the height of the inlet stop logs. A higher setting allows the designer to maximize the performance of the bioreactor. The inlet stop log height must be at least 0.5 ft below the ground surface (or the bottom of the soil cover if the design includes a soil cover.)
Note on D26: The effective bioreactor chamber height is 6 inches higher than the inlet stoplog height, measured to the average trench bottom elevation.
Note on M28: Set the outlet stop log height about 3-12 inches or more below the inlet stop log height. This is the capacity setting. The difference between inlet and outlet height affects the flow capacity through the bioreactor, and the hydraulic retention time.
Note on D32: Minimum load reduction (Lr) is 30%. Maximum is about 85%, beyond which you risk producing methyl mercury. Loading density (Ld) depends on surface area of the bioreactor (L x W), and is measured in acres per 100 sq.ft. of bioreactor. This estimate is based on work by Cooke et al in Illinois: Lr = 95.42/ Ld^.435
Note on M33: For designs using a combined inlet/outlet structure, leave this entry blank.
Note on D34: If you need to increase hydraulic retention time, try one of these ideas: - longer flow length - higher outlet stop log height
Note on H35: Bioreactor chamber needs positive drainage. With the two-structure design (structures at both inlet and outlet): - make trench bottom at outlet 0.2' lower than trench bottom at inlet - set outlet structure bottom lower than trench bottom at outlet With the single-structure design (combination inlet/outlet structure): - make trench bottom at inlet 0.2' lower than trench bottom at far end - set structure bottom lower than trench bottom at inlet
Note on D36: If you need to increase flow capacity, try one of these ideas: - wider trench width - shorter flow length - higher difference between stop log heights
Note on M40: The settings in inches are based on the elevations entered above, using normal rounding techniques. Typical stoplogs are manufactured in height increments of inches (for example, 5" or 7"). If the default setting in inches is not achievable using the stoplogs available, use the override entry to select a feasible alternative. Leave the OVERRIDE entries blank if the default is acceptable.
DENITRIFYING BIOREACTOR DESIGN
Flow length L

## Conductivity (hidden)
Source: University of Illinois bioreactor design software
1
[5 empty] | 1 | CPT
[5 empty] | 2 | Dual Wall
Chipometer data
Average for vanDriel
1.2
Hydraulic Conductivity (ft/s)
Type of woodchip | No soil on top | 1 ft of soil | 2 ft of soil | 1 | No soil on top |  |  | NOTE: a wide variety of hydraulic conductivities exist.
Hardwood | 0.031824 | 0.027559 | 0.03084 |  | 1 ft of soil |  |  | Go with the field data rather than the chipometer (horizontal vs vertical)
Shredded | 0.022638 | 0.020013 | 0.019685 |  | 2 ft of soil |  |  | Use vanDriel; it is much lower than the Chun data (more conservative).
Mixed | 0.022638 | 0.019357 | 0.017388
3
Porosity (decimal %)
Type of woodchip | No soil on top | 1 ft of soil | 2 ft of soil | [9 empty] | Averages
Hardwood | 0.59 | 0.55 | 0.54
Shredded | 0.64 | 0.6 | 0.59 | [9 empty] | 3.77
Mixed | 0.53 | 0.47 | 0.47
3.65
|  | selected | n | tile size | inlet area(Perf)
CPT |  | 5 | 0.015 | 10 | 1 |  | ADS Tech Note 1.02 |  | Oct. 2008 | http://www.ads-pipe.com/pdf/en/A1.02-Single_Wall_Perf_Patterns.pdf
Tile Dia. (in.) |  | n | area (in2/ft)
4 |  | 0.015 | 1 | [9 empty] | 3.3433
5 |  | 0.015 | 1
6 |  | 0.015 | 1
8 |  | 0.015 | 1
10 |  | 0.015 | 1
12 |  | 0.017 | 1.5 | [9 empty] | 2.93
15 |  | 0.02 | 1.5
18 |  | 0.02 | 1.5
21 |  | 0.02 | 1.5
2.74
Note: bioreactor flow rate will depend on:
1. hydraulic conductivity of wood chips |  |  |  | #REF! | cfs
2. flow capacity of collector manifold |  |  |  | *
3. flow capacity of outlet pipe |  |  |  | #REF! | assume 6" dia
4. flow received from drainage tile system
* Assume that the collector manifold (regular CPT slots/openings) is not the limiting factor.
Use "creek water experiment" rather than "deionised water experiment".
Average of vanDriel and Chun:
2.9389

## References
References
1 | ADS, Inc. Drainage Handbook. 2010. Hydraulics. Table 3-1. http://www.ads-pipe.com/pdf/en/ADH3-Hydraulics_(ID_2999).pdf
2 | American Society of Agricultural and Biological Engineers. 2015. Design and Construction of Subsurface Drainage Systems on Agricultural Lands in Humid Areas. ASAE EP260.5 FEB 2015.
3 | Chun, J.A., R.A. Cooke, J.W. Eheart, M.S. Kang. 2009. Estimation of flow and transport parameters for woodchip-based bioreactors: I. Laboratory-scale bioreactor. Biosystems Engineering. 104(3): 384-395.
4 | Cooke, R.A. and N.L. Bell. 2013. Protocol and Interactive Routine for the Design of Subsurface Bioreactors. Applied Engineering in Agriculture 30(5): 761-771.
5 | Christianson, Laura, Alok Bhandari, and Matthew J. Helmers. 2011. Pilot-Scale Evaluation of Denitrification Drainage Bioreactors: Reactor Geometry and Performance. Journal of Environmental Engineering 137(4): 213-220.
6 | Christianson, Laura, A. Castello, R. Christianson, M. Helmers, A. Bhandari. 2010. Hydraulic Property Determination of Denitrifying Bioreactor Fill Media. Applied Engineering in Agriculture 26(5): 849-854.
7 | Christianson, Laura, A. Bhandari, M. Helmers. 2012. A Practice-Oriented Review of Woodchip Bioreactors for Subsurface Agricultural Drainage. Applied Engineering in Agriculture 28(6): 861-874.
8 | Feyereisen, G. W., L. Christianson. 2015. Technical Note: Hydraulic Flow Characteristics of Agricultural Residues for Denitrifying Bioreactor Media. Applied Engineering in Agriculture 31(1): 89-96.
9 | Robertson, W. D., D. W. Blowes, C. J. Ptacek, and J. A. Cherry. 2000. Long‐term performance of in-situ reactive barriers for nitrate remediation. Ground Water 38(5): 689‐695.
10 | USDA-NRCS. 2001. Water Management (Drainage). National Engineering Handbook, Part 650, Chpater 14, Table 14-7.
11 | Van Driel, P. W., Robertson, W. D., and Merkley, L. C. 2006. Denitrification of agricultural drainage using wood-based reactors. Transactions of the ASABE 49(2): 565-573.

## Info
IaDenitrifyingBioreactor.xlsx
Version 3.1 | Adapted from Illinois ILSS11Bioreactor_v1.7.xlsb
Computes size, hydraulic retention time and nitrate load reduction for a denitrifying bioreactor. The structure uses a carbon source (wood chips) to reduce the concentration of nitrate nitrogen in subsurface agricultural drainage flow via enhanced denitrification.
Three options are available for determining the capacity of the drainage system which feeds the bioreactor:
1. Peak flow capacity of the tile main
2. Tile system drainage area and drainage coefficient
3. Direct entry (from model or other source)
Bioreactor design capacity is a minimum of 15% of the lowest computed drainage system flow.
Refer to NRCS IA Conservation Practice Standard 605 for more information.
Program support:
USDA Natural Resource Conservation Service
210 Walnut St, Room 693, Des Moines, IA 50309
515-284-4135
Updates:
Date | Version | Notes
2010 | Interim | Developed by M. Helmers & L. Christianson, ABE, Iowa State University. Modified for NRCS use by Bruce Atherton, P.E., Agricultural Engineer, NRCS, Des Moines, IA.
2011-06-14 |  | Changed Manning's "n" selection to allow for clay and additional plastic tubing n-values. Previously the user could select from single wall (n=0.015) or dual wall (n-0.012) HDPE. However, many older mains are constructed from clay or concrete tile. (BCA)
2011-06-16 |  | 1. Revised schematic to eliminate depth below tile. (BCA)
2. Hid input line for depth below tile (BCA)
3. Set conditional formatting to meet current suggested criteria for percent of flow treated and hydraulic retention time. (BCA)
2011-10-05 |  | 1. Added Inlet Height and Outlet WCS Height as user inputs per Matt Helmers revisions. This allows changes in outlet height to adjust hydraulic retention time. (BCA)
2. Revised schematic to add outlet water control structure and show additional input items. (BCA)
2011-10-14 |  | Added References tab and references.
2013-12-31 |  | 1. Changed hydraulic conductivity to 4.5 cm/s based on recommendation from Laura Christianson. 2013 bioreactor performance averaged 15% nitrate load reduction, so this change should improve that.
2. Reset minimum peak flow treatment percent to 15% based on Christianson paper and research from Nashual bioreactor.
3. Reset formatting on HRT and percent peak flow to reflect change 2.
4. Added conditional formatting on width to warn when 4:1 length:width ratio was violated.
5. Changed conditional formatting to warn (yellow) when hydraulic retention time (HRT) was between 4-6 hours in addition to warning (red) when HRT was below 4 hours.
2016-01-07 | 1 | Minor formatting adjustments
2018-03-01 | 2 | 1. Changed format to match IL spreadsheet. Adapted from ILSS11Bioreactor_v1.7xlsb, developed for Illinois by Ruth Book, PhD, PE, State Conservation Engineer, NRCS, Champaign, Illinois. This version incorporates site elevations, bioreactor slope, checks nitrate reduction %, and converts stoplog elevations to inches.
2. Adopted IL values for porosity and hydraulic conductivity. Porosity values used are based on drainable porosity. Conductivity values based on Cooke and van Driel field data (see references 3 and 11).
2022-12-15 | 3 | 1. CPS 605 criteria was updated. Changed to match - either overall nitrate reduction or capacity and hydraulic retention time need to be met. No longer all three need to be met.
2. Added Design Warning Notes that reports whether standard is not met, nitrate reduction is met, or capacity and retention time is met.
3. Updated conditional formatting of nitrate reduction, hydraulic retention time, and capacity cells. Will turn orange if one or the other criteria is not met, or red with strikethrough if none are met.
2023-04-27 | 3.1 | Added quantities calculations.